## AHB to WB Bridge Test Plan
Verification Plan for layered testbench
# | Section | Description | Link | Type | Weight | Goal | Owner | Manager | Priority
Simulation
1 | Register_Test
1.1 | Register Core Reset | Check if resetting the core prevents access to other registers | i2cmb_register_test* | test | 1 | 100 | Yukteshwar Ramesh | Yukteshwar Ramesh | 1
1.2 | Register Address | Check if all register addresses are valid | i2cmb_register_test* | test | 1 | 100 | Yukteshwar Ramesh | Yukteshwar Ramesh | 1
1.3 | Register Permission | Check register permissions | i2cmb_register_test* | test | 1 | 100 | Yukteshwar Ramesh | Yukteshwar Ramesh | 1
1.4 | Register Aliasing | Check if one register write doesn't affect any other register | i2cmb_register_test* | test | 1 | 100 | Yukteshwar Ramesh | Yukteshwar Ramesh | 1
1.5 | Register Default Values | Checks if there are default values for registers | i2cmb_register_test* | test | 1 | 100 | Yukteshwar Ramesh | Yukteshwar Ramesh | 1
2 | DUT_Test
2.1 | Bus ID Check | Check if the DUT responds to a valid bus number | i2cmb_dut_test* | test | 1 | 100 | Yukteshwar Ramesh | Yukteshwar Ramesh | 1
2.2 | Bus Busy and Capture Bit | Check bus state before start command and the capture bit before start command and after stop command | i2cmb_dut_test* | test | 1 | 100 | Yukteshwar Ramesh | Yukteshwar Ramesh | 1
2.3 | Byte FSM Transition | Check if the FSM transitions are correct after each command | i2cmb_dut_test* | test | 1 | 100 | Yukteshwar Ramesh | Yukteshwar Ramesh | 1
2.4 | Interrupt Generation | Ensure that IRQ bit is not set while IE bit is reset | assert_irq_when_reset | assertion | 1 | 100 | Yukteshwar Ramesh | Yukteshwar Ramesh | 1
3 | I2C_Coverage
3.1 | I2C Covergroup | Covergroup containing coverpoints for various parts of an I2C transaction | i2c_transaction_cg | covergroup | 1 | 100 | Yukteshwar Ramesh | Yukteshwar Ramesh | 1
3.2 | I2C Slave Address | Check if the sent address to I2C is correct | i2c_transaction_cg::i2c_addr | coverpoint | 1 | 100 | Yukteshwar Ramesh | Yukteshwar Ramesh | 1
3.3 | I2C Operation Type | Check if read and write operations are correct | i2c_transaction_cg::i2c_op | coverpoint | 1 | 100 | Yukteshwar Ramesh | Yukteshwar Ramesh | 1
3.4 | I2C Data Value | Check if the sent data to I2C is correct | i2c_transaction_cg::i2c_data | coverpoint | 1 | 100 | Yukteshwar Ramesh | Yukteshwar Ramesh | 1
3.6 | I2C Cross Transaction | Check if operations to a slave address is correct | i2c_transaction_cg::addr_x_op | cross | 1 | 100 | Yukteshwar Ramesh | Yukteshwar Ramesh | 1
4 | WB_Coverage
4.1 | WB Covergroup | Covergroup containing coverpoints for various parts of a WB transaction | wb_transaction_cg | covergroup | 1 | 100 | Yukteshwar Ramesh | Yukteshwar Ramesh | 1
4.2 | WB Register Address | Check if register address sent to WB is correct | wb_transaction_cg::wb_addr | coverpoint | 1 | 100 | Yukteshwar Ramesh | Yukteshwar Ramesh | 1
4.3 | WB Register Data | Check if the sent data to registers are correct | wb_transaction_cg::wb_data | coverpoint | 1 | 100 | Yukteshwar Ramesh | Yukteshwar Ramesh | 1
4.4 | WB Write Enable | Check if write enable is correctly set | wb_transaction_cg::wb_we | coverpoint | 1 | 100 | Yukteshwar Ramesh | Yukteshwar Ramesh | 1
4.5 | WB Cross Transaction | Check if write enable to an address is correct | wb_transaction_cg::addr_x_we | cross | 1 | 100 | Yukteshwar Ramesh | Yukteshwar Ramesh | 1
5 | Code_Coverage |  |  |  | 1 | 100
5.1 | RTL Core | Ensure that all design units have 100% statement coverage and branch coverage | /top/DUT | Instance | 1 | 100 | Yukteshwar Ramesh | Yukteshwar Ramesh | 1
5.2 | Byte Level FSM | Byte level FSM coverage | /top/DUT/iicmb_m_inst0/mbyte_inst0 | FSM | 1 | 100 | Yukteshwar Ramesh | Yukteshwar Ramesh | 1
5.3 | Bit Level FSM | Bit level FSM coverage | /top/DUT/iicmb_m_inst0/mbit_inst0 | FSM | 1 | 100 | Yukteshwar Ramesh | Yukteshwar Ramesh | 1